## linked values
| Run description | TCS Enet sum | TRNSYS Enet sum | RMSD | Annual Energy Difference
Default run for physical trough model |  | 363935.6114 | 363819.1374 | 0.664% | 0.032% | Default run for physical trough model | 0.664% | 0.032%
[6 empty] | - field subsections = 2 | 0.664% | 0.032%
| - allow partial defocusing | 363935.6114 | 363819.1374 | 0.664% | 0.032% | - field subsections = 4 | 0.8613% | 0.02218%
| - disallow partial defocusing | 336478.1968 | 0 | 61.67% | 100% | - field subsections = 8 | 1.063% | -0.7173%
[6 empty] | - field subsections = 12 | 1.14% | -1.055%
| - field subsections = 2 | 363935.6114 | 363819.1374 | 0.664% | 0.032% | - HTF=Hitec Solar Salt | 0.9068% | -0.04955%
| - field subsections = 4 | 364522.2429 | 364441.3868 | 0.8613% | 0.02218% | - HTF=Caloria HT 43 | 0.2971% | 0.0588%
| - field subsections = 8 | 359515.3203 | 362094.2453 | 1.063% | -0.7173% | - HTF=Hitec | 1.416% | 0.01063%
| - field subsections = 12 | 354434.6625 | 358175.2694 | 1.14% | -1.055% | - HTF=Dowtherm Q | 0.8461% | 0.06722%
[6 empty] | - HTF=Dowtherm RP | 0.7878% | 0.05278%
| - HTF = Therminal VP-1 | 363935.6114 | 363819.1374 | 0.664% | 0.032% | - collector = EuroTrough ET150 | 0.9876% | -0.04226%
| - HTF=Hitec Solar Salt | 332964.03 | 333128.999 | 0.9068% | -0.04955% | - collector = Luz LS-2 | 0.7388% | 0.06967%
| - HTF=Caloria HT 43 | 364591.306 | 364376.913 | 0.2971% | 0.0588% | - collector = Luz LS-3 | 0.4431% | 0.03407%
| - HTF=Hitec XL | 336300.2575 | 0 | 61.94% | 100% | - collector = AlbiasaTrough AT150 | 0.7327% | -0.03995%
| - HTF=Hitec | 353119.8117 | 353082.284 | 1.416% | 0.01063% | - collector = Siemens SunField 6 | 0.4431% | 0.03843%
| - HTF=Dowtherm Q | 364781.1491 | 364535.9478 | 0.8461% | 0.06722% | - receiver = Schott PTR70 | 0.5475% | 0.04265%
| - HTF=Dowtherm RP | 365107.3197 | 364914.6116 | 0.7878% | 0.05278% | - receiver = Solel UVAC 3 | 1.171% | 0.01835%
| - HTF=Therminol 59 | 360175.0818 | 0 | 64.13% | 100% | - receiver = Siemens UVAC 2010 | 0.1967% | 0.04418%
| - HTF=Therminol 66 | 364569.5074 | 0 | 64.61% | 100% | - flow pattern = annular flow | 0.7821% | -0.1518%
[6 empty] | - absorber material = 216L | 0.7821% | -0.1518%
| - collector = Solargenix SGX-1 | 363935.6114 | 363819.1374 | 0.664% | 0.032% | - absorber material = 321H | 0.7825% | -0.1521%
| - collector = EuroTrough ET150 | 321146.3019 | 321282.0199 | 0.9876% | -0.04226% | - absorber material = B42 Copper | 0.6113% | -0.1611%
| - collector = Luz LS-2 | 353602.7046 | 353356.3345 | 0.7388% | 0.06967% | - annulus gas = Argon | 0.9477% | -0.1559%
| - collector = Luz LS-3 | 364316.8087 | 364192.6949 | 0.4431% | 0.03407% | - condenser type = Air-Cooled | 0.6307% | -0.1833%
| - collector = AlbiasaTrough AT150 | 320990.5264 | 321118.776 | 0.7327% | -0.03995% | - condenser type = Hybrid | na | na
| - collector = Siemens SunField 6 | 360494.0947 | 360355.5656 | 0.4431% | 0.03843% | - pressure control = fixed | 0.7821% | -0.1518%
[6 empty] | - pressure control = Sliding | 0.8833% | -0.02158%
| - receiver = Schott PTR70 2008 | 363935.6114 | 363819.1374 | 0.664% | 0.032% | - storage HTF = Hitec Solar Salt | 0.7821% | -0.1518%
| - receiver = Schott PTR70 | 342528.3707 | 342382.2841 | 0.5475% | 0.04265% | - storage HTF = Caloria HT 43 | 0.7022% | -0.1205%
| - receiver = Solel UVAC 3 | 365859.4991 | 365792.3657 | 1.171% | 0.01835% | - storage HTF = Hitec XL | 0.7289% | -0.1679%
| - receiver = Siemens UVAC 2010 | 361717.9681 | 361558.1471 | 0.1967% | 0.04418% | - storage HTF = Therminol VP-1 | 0.7494% | -0.04696%
[6 empty] | - storage HTF = Hitec | 0.6154% | -0.1568%
| - flow pattern = tube flow | 363227.6203 | 363778.9051 | 0.7821% | -0.1518% | - storage HTF = Dowtherm Q | 0.5959% | -0.1307%
| - flow pattern = annular flow | 363227.6203 | 363778.9051 | 0.7821% | -0.1518% | - storage HTF = Dowtherm RP | 0.6104% | -0.01023%
[6 empty] | - storage HTF = Therminol 59 | 0.6602% | -0.1081%
| - absorber material = 304L | 363227.6203 | 363778.9051 | 0.7821% | -0.1518% | - storage HTF = Therminol 66 | 0.6952% | -0.1271%
| - absorber material = 216L | 363227.6203 | 363778.9051 | 0.7821% | -0.1518%
| - absorber material = 321H | 363229.1968 | 363781.7364 | 0.7825% | -0.1521%
| - absorber material = B42 Copper | 363324.0253 | 363909.2212 | 0.6113% | -0.1611%
| - annulus gas = hydrogen | 363227.6203 | 363778.9051 | 0.7821% | -0.1518%
| - annulus gas = Argon | 363930.6834 | 364498.1125 | 0.9477% | -0.1559%
| - condenser type = evaporative | 363275.5039 | 363819.1374 | 0.7701% | -0.1496%
| - condenser type = Air-Cooled | 334423.2413 | 335036.2035 | 0.6307% | -0.1833%
| - condenser type = Hybrid | 0 | 0 | 0% | #DIV/0!
| - pressure control = fixed | 363227.6203 | 363778.9051 | 0.7821% | -0.1518%
| - pressure control = Sliding | 365841.3143 | 365920.2602 | 0.8833% | -0.02158%
| - dispatch mode = min backup level | 363227.6203 | 363778.9051 | 0.7821% | -0.1518%
| - dispatch mode = Supplemental operation | 363227.6203 | 363778.9051 | 0.7821% | -0.1518%
| - storage HTF = Hitec Solar Salt | 363227.6203 | 363778.9051 | 0.7821% | -0.1518%
| - storage HTF = Caloria HT 43 | 364129.4302 | 364568.3405 | 0.7022% | -0.1205%
| - storage HTF = Hitec XL | 363461.2379 | 364071.4459 | 0.7289% | -0.1679%
| - storage HTF = Therminol VP-1 | 363387.1995 | 363557.8479 | 0.7494% | -0.04696%
| - storage HTF = Hitec | 363421.4575 | 363991.1795 | 0.6154% | -0.1568%
| - storage HTF = Dowtherm Q | 363800.4283 | 364275.8498 | 0.5959% | -0.1307%
| - storage HTF = Dowtherm RP | 378267.1082 | 378305.8079 | 0.6104% | -0.01023%
| - storage HTF = Therminol 59 | 364531.8716 | 364926.0812 | 0.6602% | -0.1081%
| - storage HTF = Therminol 66 | 363670.4033 | 364132.5891 | 0.6952% | -0.1271%
Default run for linear Fresnel model |  | 241022.8707 | 241207.016 | 0.3379% | -0.0764%
| - loop flow configuration = recirculated | 241022.8707 | 241207.016 | 0.3379% | -0.0764%
| - loop flow configuration = once through | 242697.9651 | 242546.5485 | 0.1744% | 0.06239%
| - superheater geometry is not unique | 241022.8707 | 241207.016 | 0.3379% | -0.0764%
| - superheater geometry is unique | 241022.8707 | 241207.016 | 0.3379% | -0.0764%
Default run for external receiver power tower |  | 559220.9763 | 559184.3936 | 0.3566% | 0.006542%
| - HTF = Salt 60% NaNO3 | 559220.9763 | 559184.3936 | 0.3566% | 0.006542%
| - HTF = Salt 46.5% LiF | 559145.8448 | 559090.4627 | 0.2838% | 0.009905%
| - storage type = two tank | 559220.9763 | 559184.3936 | 0.3566% | 0.006542%
| - storage type = thermocline | 541910.3073 | 541711.8904 | 0.5499% | 0.03661%
| - flow pattern = 1 | 559220.9763 | 559184.3936 | 0.3566% | 0.006542%
| - flow pattern = 2 | 562485.9327 | 562109.7396 | 0.6396% | 0.06688%
| - flow pattern = 3 | 558918.2151 | 558884.9864 | 0.5212% | 0.005945%
| - flow pattern = 4 | 562143.8471 | 561756.6976 | 0.6986% | 0.06887%
| - flow pattern = 5 | 511338.9973 | 511097.839 | 0.4064% | 0.04716%
| - flow pattern = 6 | 512229.8569 | 512150.3657 | 0.4806% | 0.01552%
| - flow pattern = 7 | 512354.7769 | 512169.3585 | 1.141% | 0.03619%
| - flow pattern = 8 | 511488.5429 | 511258.362 | 0.41% | 0.045%
| - filler material = Quartzite | 541910.3073 | 541711.8904 | 0.5499% | 0.03661%
| - filler material = Taconite | 541868.2116 | 541844.3227 | 0.8053% | 0.004409%
| - filler material = Calcium carbonate | 541790.1674 | 541757.279 | 0.6802% | 0.00607%
| - filler material = Gravel | 542008.269 | 541947.4314 | 0.513% | 0.01122%
| - filler material = Marble | 541778.5062 | 541677.0984 | 0.7087% | 0.01872%
| - filler material = Limestone | 541593.8816 | 541573.3118 | 0.7612% | 0.003798%
| - filler material = Carbon steel | 541386.282 | 541520.1628 | 0.9052% | -0.02473%
| - filler material = Sand | 541277.5765 | 541266.5796 | 0.9326% | 0.002032%
Default run for direct steam |  | 288834.9356 | 288073.84 | 0.6899% | 0.2635%
| - heliostats not round | 288834.9356 | 288073.84 | 0.6899% | 0.2635%
| - heliostats round | 244596.3769 | 244135.0157 | 1.278% | 0.1886%
| - boilder tube materical = Stainless AISI316 | 288834.9356 | 288073.84 | 0.6899% | 0.2635%
| - boilder tube materical = T91 Steel | 289069.9067 | 288334.5163 | 0.6305% | 0.2544%
| - superheater materical = Stainless AISI316 | 288834.9356 | 288073.84 | 0.6899% | 0.2635%
| - superheater materical = T91 Steel | 288919.8217 | 288165.7067 | 0.6901% | 0.261%
| - reheater materical = Stainless AISI316 | 288709.2316 | 288073.84 | 0.7148% | 0.2201%
| - reheater materical = T91 Steel | 288772.4565 | 288116.5764 | 0.6672% | 0.2271%
| - flow pattern = 2 | 288834.9356 | 288073.84 | 0.6899% | 0.2635%
| - flow pattern = 1 | 287337.1748 | 286806.6834 | 0.925% | 0.1846%
Default run for generic solar |  | 443611.7647 | 443711.8031 | 0.01867% | -0.02255%
| - interpolate optical efficiency table | 443611.7647 | 443711.8031 | 0.01867% | -0.02255%
| - don't interpolate optical efficiency table | 443778.0305 | 443877.2647 | 0.01867% | -0.02236%
| - irradiation basis = DNI | 443611.7647 | 443711.8031 | 0.01867% | -0.02255%
| - irradiation basis = Horiz. Beam | 300712.3234 | 298812.5077 | 5.262% | 0.6318%
| - irradiation basis = Total Horiz. | 389305.9296 | 389400.3526 | 0.0183% | -0.02425%
| - temperature correction mode = wet bulb | 443611.7647 | 443711.8031 | 0.01867% | -0.02255%
| - temperature correction mode = dry bulb | 432975.9001 | 432974.1361 | 0.001552% | 0.0004074%
Default run for dish Stirling |  | 199952.4952 | 200011.6417 | 0.0461% | -0.02958%
| - cooling fluid = V50%EG | 199952.4952 | 200011.6417 | 0.0461% | -0.02958%
| - cooling fluid = Water | 200248.961 | 200311.9868 | 0.0444% | -0.03147%
| - cooling fluid = V25%EG | 200139.9299 | 200202.8721 | 0.04478% | -0.03145%
| - cooling fluid = V40%PG | 199928.0194 | 199990.0011 | 0.044% | -0.031%
| - cooling fluid = V40%EG | 200178.954 | 200242.7152 | 0.04536% | -0.03185%
| - ref cooling fluid = V50%EG | 199952.4952 | 200011.6417 | 0.0461% | -0.02958%
| - ref cooling fluid = Water | 202776.4581 | 202819.1822 | 0.04601% | -0.02107%
| - ref cooling fluid = V25%EG | 202070.6978 | 202122.0371 | 0.04336% | -0.02541%
| - ref cooling fluid = V40%PG | 200989.7146 | 201047.4425 | 0.04336% | -0.02872%
| - ref cooling fluid = V40%EG | 202452.275 | 202499.1798 | 0.048% | -0.02317%

## Nov 4
| Run description | TCS Enet sum | TRNSYS Enet sum | RMSD | Annual Energy Difference
Default run for physical trough model |  | 363275.5039 | 363819.1374 | 0.7701% | -0.1496%
| - allow partial defocusing | 363275.5039 | 363819.1374 | 0.7701% | -0.1496%
| - disallow partial defocusing | 357141.6522 | 0 | 63.73% | 100%
| - field subsections = 2 | 363227.6203 | 363778.9051 | 0.7821% | -0.1518%
| - field subsections = 4 | 363834.6281 | 364405.8979 | 0.8006% | -0.157%
| - field subsections = 8 | 358502.5763 | 362066.7998 | 1.401% | -0.9942%
| - field subsections = 12 | 353252.648 | 358148.6859 | 1.527% | -1.386%
| - HTF = Therminal VP-1 | 363227.6203 | 363778.9051 | 0.7821% | -0.1518%
| - HTF=Hitec Solar Salt | 332953.6136 | 333132.3564 | 1.05% | -0.05368%
| - HTF=Caloria HT 43 | 363710.1862 | 364332.2082 | 0.5445% | -0.171%
| - HTF=Hitec XL | 336280.2919 | 0 | 61.94% | 100%
| - HTF=Hitec | 352145.3112 | 353054.7476 | 3.334% | -0.2583%
| - HTF=Dowtherm Q | 364035.2201 | 364574.3418 | 0.8286% | -0.1481%
| - HTF=Dowtherm RP | 364400.8319 | 364869.4259 | 0.9054% | -0.1286%
| - HTF=Therminol 59 | 359171.3192 | 0 | 63.94% | 100%
| - HTF=Therminol 66 | 363841.4487 | 0 | 64.48% | 100%
| - collector = Solargenix SGX-1 | 363227.6203 | 363778.9051 | 0.7821% | -0.1518%
| - collector = EuroTrough ET150 | 321097.8941 | 321240.3459 | 1.013% | -0.04436%
| - collector = Luz LS-2 | 352977.8698 | 353307.3513 | 0.978% | -0.09334%
| - collector = Luz LS-3 | 343520.8799 | 364192.6949 | 14.11% | -6.018%
| - collector = AlbiasaTrough AT150 | 320952.2481 | 321094.3824 | 0.7599% | -0.04429%
| - collector = Siemens SunField 6 | 342542.695 | 360355.5656 | 13.02% | -5.2%
| - receiver = Schott PTR70 2008 | 363227.6203 | 363778.9051 | 0.7821% | -0.1518%
| - receiver = Schott PTR70 | 342180.7156 | 342382.2841 | 1.356% | -0.05891%
| - receiver = Solel UVAC 3 | 365281.5734 | 365792.3657 | 1.186% | -0.1398%
| - receiver = Siemens UVAC 2010 | 361067.2604 | 361524.8078 | 0.6053% | -0.1267%
| - flow pattern = tube flow | 363227.6203 | 363778.9051 | 0.7821% | -0.1518%
| - flow pattern = annular flow | 363227.6203 | 363778.9051 | 0.7821% | -0.1518%
| - absorber material = 304L | 363227.6203 | 363778.9051 | 0.7821% | -0.1518%
| - absorber material = 216L | 363227.6203 | 363778.9051 | 0.7821% | -0.1518%
| - absorber material = 321H | 363229.1968 | 363781.7364 | 0.7825% | -0.1521%
| - absorber material = B42 Copper | 363324.0253 | 363909.2212 | 0.6113% | -0.1611%
| - annulus gas = hydrogen | 363227.6203 | 363778.9051 | 0.7821% | -0.1518%
| - annulus gas = Argon | 363930.6834 | 364498.1125 | 0.9477% | -0.1559%
| - condenser type = evaporative | 363275.5039 | 363819.1374 | 0.7701% | -0.1496%
| - condenser type = Air-Cooled | 334423.2413 | 335036.2035 | 0.6307% | -0.1833%
| - condenser type = Hybrid | 0 | 0 | 0% | #DIV/0!
| - pressure control = fixed | 363227.6203 | 363778.9051 | 0.7821% | -0.1518%
| - pressure control = Sliding | 365841.3143 | 365920.2602 | 0.8833% | -0.02158%
| - dispatch mode = min backup level | 363227.6203 | 363778.9051 | 0.7821% | -0.1518%
| - dispatch mode = Supplemental operation | 363227.6203 | 363778.9051 | 0.7821% | -0.1518%
| - storage HTF = Hitec Solar Salt | 363227.6203 | 363778.9051 | 0.7821% | -0.1518%
| - storage HTF = Caloria HT 43 | 364129.4302 | 364568.3405 | 0.7022% | -0.1205%
| - storage HTF = Hitec XL | 363461.2379 | 364071.4459 | 0.7289% | -0.1679%
| - storage HTF = Therminol VP-1 | 363387.1995 | 363557.8479 | 0.7494% | -0.04696%
| - storage HTF = Hitec | 363421.4575 | 363991.1795 | 0.6154% | -0.1568%
| - storage HTF = Dowtherm Q | 363800.4283 | 364275.8498 | 0.5959% | -0.1307%
| - storage HTF = Dowtherm RP | 378267.1082 | 378305.8079 | 0.6104% | -0.01023%
| - storage HTF = Therminol 59 | 364531.8716 | 364926.0812 | 0.6602% | -0.1081%
| - storage HTF = Therminol 66 | 363670.4033 | 364132.5891 | 0.6952% | -0.1271%
Default run for linear Fresnel model |  | 241022.8707 | 241207.016 | 0.3379% | -0.0764%
| - loop flow configuration = recirculated | 241022.8707 | 241207.016 | 0.3379% | -0.0764%
| - loop flow configuration = once through | 242697.9651 | 242546.5485 | 0.1744% | 0.06239%
| - superheater geometry is not unique | 241022.8707 | 241207.016 | 0.3379% | -0.0764%
| - superheater geometry is unique | 241022.8707 | 241207.016 | 0.3379% | -0.0764%
Default run for external receiver power tower |  | 559168.5703 | 559184.3936 | 0.4801% | -0.00283%
| - HTF = Salt 60% NaNO3 | 559168.5703 | 559184.3936 | 0.4801% | -0.00283%
| - HTF = Salt 46.5% LiF | 559040.2588 | 559090.4627 | 0.8306% | -0.00898%
| - storage type = two tank | 559386.0544 | 559350.1483 | 0.3783% | 0.006419%
| - storage type = thermocline | 542090.911 | 541908.3872 | 0.5623% | 0.03367%
| - flow pattern = 1 | 559168.5703 | 559184.3936 | 0.4801% | -0.00283%
| - flow pattern = 2 | 562464.8345 | 562109.7396 | 0.6386% | 0.06313%
| - flow pattern = 3 | 558812.7401 | 558884.9864 | 0.8835% | -0.01293%
| - flow pattern = 4 | 562103.6255 | 561756.6976 | 0.6256% | 0.06172%
| - flow pattern = 5 | 511342.5758 | 511097.839 | 0.4132% | 0.04786%
| - flow pattern = 6 | 512237.7466 | 512150.3657 | 0.6382% | 0.01706%
| - flow pattern = 7 | 512360.7792 | 512169.3585 | 1.118% | 0.03736%
| - flow pattern = 8 | 511487.4668 | 511258.362 | 0.4108% | 0.04479%
| - filler material = Quartzite | 542090.911 | 541908.3872 | 0.5623% | 0.03367%
| - filler material = Taconite | 542054.151 | 541844.3227 | 0.784% | 0.03871%
| - filler material = Calcium carbonate | 541981.9217 | 541757.279 | 0.6574% | 0.04145%
| - filler material = Gravel | 542192.1446 | 541947.4314 | 0.49% | 0.04513%
| - filler material = Marble | 541968.0351 | 541677.0984 | 0.6885% | 0.05368%
| - filler material = Limestone | 541799.825 | 541573.3118 | 0.7547% | 0.04181%
| - filler material = Carbon steel | 541560.4836 | 541520.1628 | 0.8696% | 0.007445%
| - filler material = Sand | 541494.1245 | 541266.5796 | 0.7348% | 0.04202%
Default run for direct steam |  | 288834.9356 | 288073.84 | 0.6899% | 0.2635%
| - heliostats not round | 288834.9356 | 288073.84 | 0.6899% | 0.2635%
| - heliostats round | 244596.3769 | 244135.0157 | 1.278% | 0.1886%
| - boilder tube materical = Stainless AISI316 | 288834.9356 | 288073.84 | 0.6899% | 0.2635%
| - boilder tube materical = T91 Steel | 289069.9067 | 288334.5163 | 0.6305% | 0.2544%
| - superheater materical = Stainless AISI316 | 288834.9356 | 288073.84 | 0.6899% | 0.2635%
| - superheater materical = T91 Steel | 288919.8217 | 288165.7067 | 0.6901% | 0.261%
| - reheater materical = Stainless AISI316 | 288709.2316 | 288073.84 | 0.7148% | 0.2201%
| - reheater materical = T91 Steel | 288772.4565 | 288116.5764 | 0.6672% | 0.2271%
| - flow pattern = 2 | 288834.9356 | 288073.84 | 0.6899% | 0.2635%
| - flow pattern = 1 | 287337.1748 | 286806.6834 | 0.925% | 0.1846%
Default run for generic solar |  | 443611.7647 | 443711.8031 | 0.01867% | -0.02255%
| - interpolate optical efficiency table | 443611.7647 | 443711.8031 | 0.01867% | -0.02255%
| - don't interpolate optical efficiency table | 443778.0305 | 443877.2647 | 0.01867% | -0.02236%
| - irradiation basis = DNI | 443611.7647 | 443711.8031 | 0.01867% | -0.02255%
| - irradiation basis = Horiz. Beam | 300712.3234 | 298812.5077 | 5.262% | 0.6318%
| - irradiation basis = Total Horiz. | 389305.9296 | 389400.3526 | 0.0183% | -0.02425%
| - temperature correction mode = wet bulb | 443611.7647 | 443711.8031 | 0.01867% | -0.02255%
| - temperature correction mode = dry bulb | 432975.9001 | 432974.1361 | 0.001552% | 0.0004074%
Default run for dish Stirling |  | 199952.4952 | 200011.6417 | 0.0461% | -0.02958%
| - cooling fluid = V50%EG | 199952.4952 | 200011.6417 | 0.0461% | -0.02958%
| - cooling fluid = Water | 200248.961 | 200311.9868 | 0.0444% | -0.03147%
| - cooling fluid = V25%EG | 200139.9299 | 200202.8721 | 0.04478% | -0.03145%
| - cooling fluid = V40%PG | 199928.0194 | 199990.0011 | 0.044% | -0.031%
| - cooling fluid = V40%EG | 200178.954 | 200242.7152 | 0.04536% | -0.03185%
| - ref cooling fluid = V50%EG | 199952.4952 | 200011.6417 | 0.0461% | -0.02958%
| - ref cooling fluid = Water | 202776.4581 | 202819.1822 | 0.04601% | -0.02107%
| - ref cooling fluid = V25%EG | 202070.6978 | 202122.0371 | 0.04336% | -0.02541%
| - ref cooling fluid = V40%PG | 200989.7146 | 201047.4425 | 0.04336% | -0.02872%
| - ref cooling fluid = V40%EG | 202452.275 | 202499.1798 | 0.048% | -0.02317%

## Oct 21
| Run description | TCS Enet sum | TRNSYS Enet sum | RMSD | Annual Energy Difference
Default run for physical trough model |  | 363275.5039 | 363819.1374 | 0.7701% | -0.1496%
| - allow partial defocusing | 363275.5039 | 363819.1374 | 0.7701% | -0.1496%
| - disallow partial defocusing | 357141.6522 | 0 | 63.73% | 100%
| - field subsections = 2 | 363275.5039 | 363819.1374 | 0.7701% | -0.1496%
| - field subsections = 4 | 363834.6281 | 364405.8979 | 0.8006% | -0.157%
| - field subsections = 8 | 358555.2923 | 362094.2453 | 1.391% | -0.987%
| - field subsections = 12 | 353319.8287 | 358175.2694 | 1.542% | -1.374%
| - HTF = Therminal VP-1 | 363275.5039 | 363819.1374 | 0.7701% | -0.1496%
| - HTF=Hitec Solar Salt | 332964.0399 | 333128.999 | 0.9068% | -0.04954%
| - HTF=Caloria HT 43 | 363756.6343 | 364376.913 | 0.5237% | -0.1705%
| - HTF=Hitec XL | 336270.8876 | 0 | 61.94% | 100%
| - HTF=Hitec | 353026.2019 | 353082.284 | 1.515% | -0.01589%
| - HTF=Dowtherm Q | 364046.638 | 364535.9478 | 1.003% | -0.1344%
| - HTF=Dowtherm RP | 364443.7365 | 364914.6116 | 0.8938% | -0.1292%
| - HTF=Therminol 59 | 359273.1794 | 0 | 63.95% | 100%
| - HTF=Therminol 66 | 363845.5405 | 0 | 64.48% | 100%
| - collector = Solargenix SGX-1 | 363227.6203 | 363778.9051 | 0.7821% | -0.1518%
| - collector = EuroTrough ET150 | 321097.8941 | 321240.3459 | 1.013% | -0.04436%
| - collector = Luz LS-2 | 352977.8698 | 353307.3513 | 0.978% | -0.09334%
| - collector = Luz LS-3 | 343520.8799 | 364192.6949 | 14.11% | -6.018%
| - collector = AlbiasaTrough AT150 | 320952.2481 | 321094.3824 | 0.7599% | -0.04429%
| - collector = Siemens SunField 6 | 342542.695 | 360355.5656 | 13.02% | -5.2%
| - receiver = Schott PTR70 2008 | 363227.6203 | 363778.9051 | 0.7821% | -0.1518%
| - receiver = Schott PTR70 | 342180.7156 | 342382.2841 | 1.356% | -0.05891%
| - receiver = Solel UVAC 3 | 365281.5734 | 365792.3657 | 1.186% | -0.1398%
| - receiver = Siemens UVAC 2010 | 361067.2604 | 361524.8078 | 0.6053% | -0.1267%
| - flow pattern = tube flow | 363227.6203 | 363778.9051 | 0.7821% | -0.1518%
| - flow pattern = annular flow | 363227.6203 | 363778.9051 | 0.7821% | -0.1518%
| - absorber material = 304L | 363227.6203 | 363778.9051 | 0.7821% | -0.1518%
| - absorber material = 216L | 363227.6203 | 363778.9051 | 0.7821% | -0.1518%
| - absorber material = 321H | 363229.1968 | 363781.7364 | 0.7825% | -0.1521%
| - absorber material = B42 Copper | 363324.0253 | 363909.2212 | 0.6113% | -0.1611%
| - annulus gas = hydrogen | 363227.6203 | 363778.9051 | 0.7821% | -0.1518%
| - annulus gas = Argon | 363930.6834 | 364498.1125 | 0.9477% | -0.1559%
| - condenser type = evaporative | 363275.5039 | 363819.1374 | 0.7701% | -0.1496%
| - condenser type = Air-Cooled | 334423.2413 | 335036.2035 | 0.6307% | -0.1833%
| - condenser type = Hybrid | 0 | 0 | 0% | #DIV/0!
| - pressure control = fixed | 363227.6203 | 363778.9051 | 0.7821% | -0.1518%
| - pressure control = Sliding | 365841.3143 | 365920.2602 | 0.8833% | -0.02158%
| - dispatch mode = min backup level | 363227.6203 | 363778.9051 | 0.7821% | -0.1518%
| - dispatch mode = Supplemental operation | 363227.6203 | 363778.9051 | 0.7821% | -0.1518%
| - storage HTF = Hitec Solar Salt | 363227.6203 | 363778.9051 | 0.7821% | -0.1518%
| - storage HTF = Caloria HT 43 | 364129.4302 | 364568.3405 | 0.7022% | -0.1205%
| - storage HTF = Hitec XL | 363461.2379 | 364071.4459 | 0.7289% | -0.1679%
| - storage HTF = Therminol VP-1 | 363387.1995 | 363557.8479 | 0.7494% | -0.04696%
| - storage HTF = Hitec | 363421.4575 | 363991.1795 | 0.6154% | -0.1568%
| - storage HTF = Dowtherm Q | 363800.4283 | 364275.8498 | 0.5959% | -0.1307%
| - storage HTF = Dowtherm RP | 378267.1082 | 378305.8079 | 0.6104% | -0.01023%
| - storage HTF = Therminol 59 | 364531.8716 | 364926.0812 | 0.6602% | -0.1081%
| - storage HTF = Therminol 66 | 363670.4033 | 364132.5891 | 0.6952% | -0.1271%
Default run for linear Fresnel model |  | 241022.8707 | 241207.016 | 0.3379% | -0.0764%
| - loop flow configuration = recirculated | 241022.8707 | 241207.016 | 0.3379% | -0.0764%
| - loop flow configuration = once through | 242697.9651 | 242546.5485 | 0.1744% | 0.06239%
| - superheater geometry is not unique | 241022.8707 | 241207.016 | 0.3379% | -0.0764%
| - superheater geometry is unique | 241022.8707 | 241207.016 | 0.3379% | -0.0764%
Default run for external receiver power tower |  | 559168.5703 | 559184.3936 | 0.4801% | -0.00283%
| - HTF = Salt 60% NaNO3 | 559168.5703 | 559184.3936 | 0.4801% | -0.00283%
| - HTF = Salt 46.5% LiF | 559040.2588 | 559090.4627 | 0.8306% | -0.00898%
| - storage type = two tank | 559386.0544 | 559350.1483 | 0.3783% | 0.006419%
| - storage type = thermocline | 542090.911 | 541908.3872 | 0.5623% | 0.03367%
| - flow pattern = 1 | 559168.5703 | 559184.3936 | 0.4801% | -0.00283%
| - flow pattern = 2 | 562464.8345 | 562109.7396 | 0.6386% | 0.06313%
| - flow pattern = 3 | 558812.7401 | 558884.9864 | 0.8835% | -0.01293%
| - flow pattern = 4 | 562103.6255 | 561756.6976 | 0.6256% | 0.06172%
| - flow pattern = 5 | 511342.5758 | 511097.839 | 0.4132% | 0.04786%
| - flow pattern = 6 | 512237.7466 | 512150.3657 | 0.6382% | 0.01706%
| - flow pattern = 7 | 511582.3949 | 511370.6 | 1.097% | 0.0414%
| - flow pattern = 8 | 511487.4668 | 511258.362 | 0.4108% | 0.04479%
| - filler material = Quartzite | 542090.911 | 541908.3872 | 0.5623% | 0.03367%
| - filler material = Taconite | 542054.151 | 541844.3227 | 0.784% | 0.03871%
| - filler material = Calcium carbonate | 541981.9217 | 541757.279 | 0.6574% | 0.04145%
| - filler material = Gravel | 542192.1446 | 541947.4314 | 0.49% | 0.04513%
| - filler material = Marble | 541968.0351 | 541677.0984 | 0.6885% | 0.05368%
| - filler material = Limestone | 541799.825 | 541573.3118 | 0.7547% | 0.04181%
| - filler material = Carbon steel | 541560.4836 | 541520.1628 | 0.8696% | 0.007445%
| - filler material = Sand | 541494.1245 | 541266.5796 | 0.7348% | 0.04202%
Default run for direct steam |  | 288834.9356 | 288073.84 | 0.6899% | 0.2635%
| - heliostats not round | 288834.9356 | 288073.84 | 0.6899% | 0.2635%
| - heliostats round | 244596.3769 | 244135.0157 | 1.278% | 0.1886%
| - boilder tube materical = Stainless AISI316 | 288834.9356 | 288073.84 | 0.6899% | 0.2635%
| - boilder tube materical = T91 Steel | 289069.9067 | 288334.5163 | 0.6305% | 0.2544%
| - superheater materical = Stainless AISI316 | 288834.9356 | 288073.84 | 0.6899% | 0.2635%
| - superheater materical = T91 Steel | 288919.8217 | 288165.7067 | 0.6901% | 0.261%
| - reheater materical = Stainless AISI316 | 288709.2316 | 288073.84 | 0.7148% | 0.2201%
| - reheater materical = T91 Steel | 288772.4565 | 288116.5764 | 0.6672% | 0.2271%
| - flow pattern = 2 | 288834.9356 | 288073.84 | 0.6899% | 0.2635%
| - flow pattern = 1 | 287337.1748 | 286806.6834 | 0.925% | 0.1846%
Default run for generic solar |  | 443611.7647 | 443711.8031 | 0.01867% | -0.02255%
| - interpolate optical efficiency table | 443611.7647 | 443711.8031 | 0.01867% | -0.02255%
| - don't interpolate optical efficiency table | 443778.0305 | 443877.2647 | 0.01867% | -0.02236%
| - irradiation basis = DNI | 443611.7647 | 443711.8031 | 0.01867% | -0.02255%
| - irradiation basis = Horiz. Beam | 300712.3234 | 298812.5077 | 5.262% | 0.6318%
| - irradiation basis = Total Horiz. | 389305.9296 | 389400.3526 | 0.0183% | -0.02425%
| - temperature correction mode = wet bulb | 443611.7647 | 443711.8031 | 0.01867% | -0.02255%
| - temperature correction mode = dry bulb | 432975.9001 | 432974.1361 | 0.001552% | 0.0004074%
Default run for dish Stirling |  | 199952.4952 | 200011.6417 | 0.0461% | -0.02958%
| - cooling fluid = V50%EG | 199952.4952 | 200011.6417 | 0.0461% | -0.02958%
| - cooling fluid = Water | 200248.961 | 200311.9868 | 0.0444% | -0.03147%
| - cooling fluid = V25%EG | 200139.9299 | 200202.8721 | 0.04478% | -0.03145%
| - cooling fluid = V40%PG | 199928.0194 | 199990.0011 | 0.044% | -0.031%
| - cooling fluid = V40%EG | 200178.954 | 200242.7152 | 0.04536% | -0.03185%
| - ref cooling fluid = V50%EG | 199952.4952 | 200011.6417 | 0.0461% | -0.02958%
| - ref cooling fluid = Water | 202776.4581 | 202819.1822 | 0.04601% | -0.02107%
| - ref cooling fluid = V25%EG | 202070.6978 | 202122.0371 | 0.04336% | -0.02541%
| - ref cooling fluid = V40%PG | 200989.7146 | 201047.4425 | 0.04336% | -0.02872%
| - ref cooling fluid = V40%EG | 202452.275 | 202499.1798 | 0.048% | -0.02317%

## Oct 18
| Run description | TCS Enet sum | TRNSYS Enet sum | RMSD | Annual Energy Difference
Default run for physical trough model |  | 363227.6203 | 363778.9051 | 0.7821% | -0.1518%
| - allow partial defocusing | 363227.6203 | 363778.9051 | 0.7821% | -0.1518%
| - disallow partial defocusing | 357111.5248 | 0 | 63.72% | 100%
| - field subsections = 2 | 363227.6203 | 363778.9051 | 0.7821% | -0.1518%
| - field subsections = 4 | 363834.6281 | 364405.8979 | 0.8006% | -0.157%
| - field subsections = 8 | 358502.5763 | 362066.7998 | 1.401% | -0.9942%
| - field subsections = 12 | 353252.648 | 358148.6859 | 1.527% | -1.386%
| - HTF = Therminal VP-1 | 363227.6203 | 363778.9051 | 0.7821% | -0.1518%
| - HTF=Hitec Solar Salt | 332953.6136 | 333132.3564 | 1.05% | -0.05368%
| - HTF=Caloria HT 43 | 363710.1862 | 364332.2082 | 0.5445% | -0.171%
| - HTF=Hitec XL | 336280.2919 | 0 | 61.94% | 100%
| - HTF=Hitec | 352145.3112 | 353054.7476 | 3.334% | -0.2583%
| - HTF=Dowtherm Q | 364035.2201 | 364574.3418 | 0.8286% | -0.1481%
| - HTF=Dowtherm RP | 364400.8319 | 364869.4259 | 0.9054% | -0.1286%
| - HTF=Therminol 59 | 359171.3192 | 0 | 63.94% | 100%
| - HTF=Therminol 66 | 363841.4487 | 0 | 64.48% | 100%
| - collector = Solargenix SGX-1 | 363227.6203 | 363778.9051 | 0.7821% | -0.1518%
| - collector = EuroTrough ET150 | 321097.8941 | 321240.3459 | 1.013% | -0.04436%
| - collector = Luz LS-2 | 352977.8698 | 353307.3513 | 0.978% | -0.09334%
| - collector = Luz LS-3 | 343489.3658 | 364128.2495 | 14.12% | -6.009%
| - collector = AlbiasaTrough AT150 | 320952.2481 | 321094.3824 | 0.7599% | -0.04429%
| - collector = Siemens SunField 6 | 342493.781 | 360314.3458 | 13.01% | -5.203%
| - receiver = Schott PTR70 2008 | 363227.6203 | 363778.9051 | 0.7821% | -0.1518%
| - receiver = Schott PTR70 | 342146.6667 | 342368.3503 | 1.366% | -0.06479%
| - receiver = Solel UVAC 3 | 365249.3132 | 365740.4373 | 1.159% | -0.1345%
| - receiver = Siemens UVAC 2010 | 361067.2604 | 361524.8078 | 0.6053% | -0.1267%
| - flow pattern = tube flow | 363227.6203 | 363778.9051 | 0.7821% | -0.1518%
| - flow pattern = annular flow | 363227.6203 | 363778.9051 | 0.7821% | -0.1518%
| - absorber material = 304L | 363227.6203 | 363778.9051 | 0.7821% | -0.1518%
| - absorber material = 216L | 363227.6203 | 363778.9051 | 0.7821% | -0.1518%
| - absorber material = 321H | 363229.1968 | 363781.7364 | 0.7825% | -0.1521%
| - absorber material = B42 Copper | 363324.0253 | 363909.2212 | 0.6113% | -0.1611%
| - annulus gas = hydrogen | 363227.6203 | 363778.9051 | 0.7821% | -0.1518%
| - annulus gas = Argon | 363930.6834 | 364498.1125 | 0.9477% | -0.1559%
| - condenser type = evaporative | 363227.6203 | 363778.9051 | 0.7821% | -0.1518%
| - condenser type = Air-Cooled | 336900.7369 | 335182.1533 | 1.155% | 0.5101%
| - condenser type = Hybrid | 336900.7369 | 335182.153 | 1.155% | 0.5101%
| - pressure control = fixed | 363227.6203 | 363778.9051 | 0.7821% | -0.1518%
| - pressure control = Sliding | 365841.3143 | 365920.2602 | 0.8833% | -0.02158%
| - dispatch mode = min backup level | 363227.6203 | 363778.9051 | 0.7821% | -0.1518%
| - dispatch mode = Supplemental operation | 363227.6203 | 363778.9051 | 0.7821% | -0.1518%
| - storage HTF = Hitec Solar Salt | 363227.6203 | 363778.9051 | 0.7821% | -0.1518%
| - storage HTF = Caloria HT 43 | 364129.4302 | 364568.3405 | 0.7022% | -0.1205%
| - storage HTF = Hitec XL | 363461.2379 | 364071.4459 | 0.7289% | -0.1679%
| - storage HTF = Therminol VP-1 | 363388.0032 | 363530.0944 | 1.007% | -0.0391%
| - storage HTF = Hitec | 363421.4575 | 363991.1795 | 0.6154% | -0.1568%
| - storage HTF = Dowtherm Q | 363800.4283 | 364275.8498 | 0.5959% | -0.1307%
| - storage HTF = Dowtherm RP | 378267.1082 | 378305.8079 | 0.6104% | -0.01023%
| - storage HTF = Therminol 59 | 364531.8716 | 364926.0812 | 0.6602% | -0.1081%
| - storage HTF = Therminol 66 | 363670.4033 | 364132.5891 | 0.6952% | -0.1271%
Default run for linear Fresnel model |  | 241022.8707 | 241207.016 | 0.3379% | -0.0764%
| - loop flow configuration = recirculated | 241022.8707 | 241207.016 | 0.3379% | -0.0764%
| - loop flow configuration = once through | 242697.9651 | 242546.5485 | 0.1744% | 0.06239%
| - superheater geometry is not unique | 241022.8707 | 241207.016 | 0.3379% | -0.0764%
| - superheater geometry is unique | 241022.8707 | 241207.016 | 0.3379% | -0.0764%
Default run for external receiver power tower |  | 559386.0544 | 559350.1483 | 0.3783% | 0.006419%
| - HTF = Salt 60% NaNO3 | 559386.0544 | 559350.1483 | 0.3783% | 0.006419%
| - HTF = Salt 46.5% LiF | 562503.009 | 559288.6945 | 4.519% | 0.5714%
| - storage type = two tank | 559386.0544 | 559350.1483 | 0.3783% | 0.006419%
| - storage type = thermocline | 542090.911 | 541908.3872 | 0.5623% | 0.03367%
| - flow patter = 1 | 559386.0544 | 559350.1483 | 0.3783% | 0.006419%
| - flow patter = 2 | 562641.894 | 562303.3451 | 0.5714% | 0.06017%
| - flow patter = 3 | 559288.1258 | 559035.711 | 1.602% | 0.04513%
| - flow patter = 4 | 562327.6595 | 561955.637 | 0.7203% | 0.06616%
| - flow patter = 5 | 511540.1615 | 511295.8513 | 0.427% | 0.04776%
| - flow patter = 6 | 512568.83 | 512345.5529 | 1.054% | 0.04356%
| - flow patter = 7 | 512622.8377 | 512367.7089 | 0.8655% | 0.04977%
| - flow patter = 8 | 511708.166 | 511466.7704 | 0.5338% | 0.04717%
| - filler material = Quartzite | 542090.911 | 541908.3872 | 0.5623% | 0.03367%
| - filler material = Taconite | 542054.151 | 541844.3227 | 0.784% | 0.03871%
| - filler material = Calcium carbonate | 541981.9217 | 541757.279 | 0.6574% | 0.04145%
| - filler material = Gravel | 542192.1446 | 541947.4314 | 0.49% | 0.04513%
| - filler material = Marble | 541968.0351 | 541677.0984 | 0.6885% | 0.05368%
| - filler material = Limestone | 541799.825 | 541573.3118 | 0.7547% | 0.04181%
| - filler material = Carbon steel | 541560.4836 | 541520.1628 | 0.8696% | 0.007445%
| - filler material = Sand | 541494.1245 | 541266.5796 | 0.7348% | 0.04202%
Default run for direct steam |  | 288834.9356 | 288073.84 | 0.6899% | 0.2635%
| - heliostats not round | 288834.9356 | 288073.84 | 0.6899% | 0.2635%
| - heliostats round | 244596.3769 | 244135.0157 | 1.278% | 0.1886%
| - boilder tube materical = Stainless AISI316 | 288834.9356 | 288073.84 | 0.6899% | 0.2635%
| - boilder tube materical = T91 Steel | 289069.9067 | 288334.5163 | 0.6305% | 0.2544%
| - superheater materical = Stainless AISI316 | 288834.9356 | 288073.84 | 0.6899% | 0.2635%
| - superheater materical = T91 Steel | 288919.8217 | 288165.7067 | 0.6901% | 0.261%
| - reheater materical = Stainless AISI316 | 288709.2316 | 288073.84 | 0.7148% | 0.2201%
| - reheater materical = T91 Steel | 288772.4565 | 288116.5764 | 0.6672% | 0.2271%
| - flow pattern = 2 | 288834.9356 | 288073.84 | 0.6899% | 0.2635%
| - flow pattern = 1 | 287337.1748 | 286806.6834 | 0.925% | 0.1846%
Default run for generic solar |  | 443611.7647 | 443711.8031 | 0.01867% | -0.02255%
| - interpolate optical efficiency table | 443611.7647 | 443711.8031 | 0.01867% | -0.02255%
| - don't interpolate optical efficiency table | 443778.0305 | 443877.2647 | 0.01867% | -0.02236%
| - irradiation basis = DNI | 443611.7647 | 443711.8031 | 0.01867% | -0.02255%
| - irradiation basis = Horiz. Beam | 300712.3234 | 298812.5077 | 5.262% | 0.6318%
| - irradiation basis = Total Horiz. | 389305.9296 | 389400.3526 | 0.0183% | -0.02425%
| - temperature correction mode = wet bulb | 443611.7647 | 443711.8031 | 0.01867% | -0.02255%
| - temperature correction mode = dry bulb | 432975.9001 | 432974.1361 | 0.001552% | 0.0004074%
Default run for dish Stirling |  | 199952.4952 | 200011.6417 | 0.0461% | -0.02958%
| - cooling fluid = V50%EG | 199952.4952 | 200011.6417 | 0.0461% | -0.02958%
| - cooling fluid = Water | 200248.961 | 200311.9868 | 0.0444% | -0.03147%
| - cooling fluid = V25%EG | 200139.9299 | 200202.8721 | 0.04478% | -0.03145%
| - cooling fluid = V40%PG | 199928.0194 | 199990.0011 | 0.044% | -0.031%
| - cooling fluid = V40%EG | 200178.954 | 200242.7152 | 0.04536% | -0.03185%
| - ref cooling fluid = V50%EG | 199952.4952 | 200011.6417 | 0.0461% | -0.02958%
| - ref cooling fluid = Water | 202776.4581 | 202819.1822 | 0.04601% | -0.02107%
| - ref cooling fluid = V25%EG | 202070.6978 | 202122.0371 | 0.04336% | -0.02541%
| - ref cooling fluid = V40%PG | 200989.7146 | 201047.4425 | 0.04336% | -0.02872%
| - ref cooling fluid = V40%EG | 202452.275 | 202499.1798 | 0.048% | -0.02317%

## Oct 15
| Run description | TCS Enet sum | TRNSYS Enet sum | RMSD | Annual Energy Difference
Default run for physical trough model |  | 363227.6203 | 363778.9051 | 0.7821% | -0.1518%
| - allow partial defocusing | 363227.6203 | 363778.9051 | 0.7821% | -0.1518%
| - disallow partial defocusing | 357111.5248 | 0 | 63.72% | 100%
| - field subsections = 2 | 363227.6203 | 363778.9051 | 0.7821% | -0.1518%
| - field subsections = 4 | 363834.6281 | 364405.8979 | 0.8006% | -0.157%
| - field subsections = 8 | 358502.5763 | 362066.7998 | 1.401% | -0.9942%
| - field subsections = 12 | 353252.648 | 358148.6859 | 1.527% | -1.386%
| - HTF = Therminal VP-1 | 363227.6203 | 363778.9051 | 0.7821% | -0.1518%
| - HTF=Hitec Solar Salt | 332953.6136 | 333132.3564 | 1.05% | -0.05368%
| - HTF=Caloria HT 43 | 363710.1862 | 364332.2082 | 0.5445% | -0.171%
| - HTF=Hitec XL | 336280.2919 | 0 | 61.94% | 100%
| - HTF=Hitec | 352145.3112 | 353054.7476 | 3.334% | -0.2583%
| - HTF=Dowtherm Q | 364035.2201 | 364574.3418 | 0.8286% | -0.1481%
| - HTF=Dowtherm RP | 364400.8319 | 364869.4259 | 0.9054% | -0.1286%
| - HTF=Therminol 59 | 359171.3192 | 0 | 63.94% | 100%
| - HTF=Therminol 66 | 363841.4487 | 0 | 64.48% | 100%
| - collector = Solargenix SGX-1 | 363227.6203 | 363778.9051 | 0.7821% | -0.1518%
| - collector = EuroTrough ET150 | 321097.8941 | 321240.3459 | 1.013% | -0.04436%
| - collector = Luz LS-2 | 352977.8698 | 353307.3513 | 0.978% | -0.09334%
| - collector = Luz LS-3 | 343489.3658 | 364128.2495 | 14.12% | -6.009%
| - collector = AlbiasaTrough AT150 | 320952.2481 | 321094.3824 | 0.7599% | -0.04429%
| - collector = Siemens SunField 6 | 342493.781 | 360314.3458 | 13.01% | -5.203%
| - receiver = Schott PTR70 2008 | 363227.6203 | 363778.9051 | 0.7821% | -0.1518%
| - receiver = Schott PTR70 | 342146.6667 | 342368.3503 | 1.366% | -0.06479%
| - receiver = Solel UVAC 3 | 365249.3132 | 365740.4373 | 1.159% | -0.1345%
| - receiver = Siemens UVAC 2010 | 361067.2604 | 361524.8078 | 0.6053% | -0.1267%
| - flow pattern = tube flow | 363227.6203 | 363778.9051 | 0.7821% | -0.1518%
| - flow pattern = annular flow | 363227.6203 | 363778.9051 | 0.7821% | -0.1518%
| - absorber material = 304L | 363227.6203 | 363778.9051 | 0.7821% | -0.1518%
| - absorber material = 216L | 363227.6203 | 363778.9051 | 0.7821% | -0.1518%
| - absorber material = 321H | 363229.1968 | 363781.7364 | 0.7825% | -0.1521%
| - absorber material = B42 Copper | 363324.0253 | 363909.2212 | 0.6113% | -0.1611%
| - annulus gas = hydrogen | 363227.6203 | 363778.9051 | 0.7821% | -0.1518%
| - annulus gas = Argon | 363930.6834 | 364498.1125 | 0.9477% | -0.1559%
| - condenser type = evaporative | 363227.6203 | 363778.9051 | 0.7821% | -0.1518%
| - condenser type = Air-Cooled | 336900.7369 | 335182.1533 | 1.155% | 0.5101%
| - condenser type = Hybrid | 336900.7369 | 335182.153 | 1.155% | 0.5101%
| - pressure control = fixed | 363227.6203 | 363778.9051 | 0.7821% | -0.1518%
| - pressure control = Sliding | 365841.3143 | 365920.2602 | 0.8833% | -0.02158%
| - dispatch mode = min backup level | 363227.6203 | 363778.9051 | 0.7821% | -0.1518%
| - dispatch mode = Supplemental operation | 363227.6203 | 363778.9051 | 0.7821% | -0.1518%
| - storage HTF = Hitec Solar Salt | 363227.6203 | 363778.9051 | 0.7821% | -0.1518%
| - storage HTF = Caloria HT 43 | 364129.4302 | 364568.3405 | 0.7022% | -0.1205%
| - storage HTF = Hitec XL | 363461.2379 | 364071.4459 | 0.7289% | -0.1679%
| - storage HTF = Therminol VP-1 | 363388.0032 | 363530.0944 | 1.007% | -0.0391%
| - storage HTF = Hitec | 363421.4575 | 363991.1795 | 0.6154% | -0.1568%
| - storage HTF = Dowtherm Q | 363800.4283 | 364275.8498 | 0.5959% | -0.1307%
| - storage HTF = Dowtherm RP | 378267.1082 | 378305.8079 | 0.6104% | -0.01023%
| - storage HTF = Therminol 59 | 364531.8716 | 364926.0812 | 0.6602% | -0.1081%
| - storage HTF = Therminol 66 | 363670.4033 | 364132.5891 | 0.6952% | -0.1271%
Default run for linear Fresnel model |  | 241022.8707 | 241207.016 | 0.3379% | -0.0764%
| - loop flow configuration = recirculated | 241022.8707 | 241207.016 | 0.3379% | -0.0764%
| - loop flow configuration = once through | 242697.9651 | 242546.5485 | 0.1744% | 0.06239%
| - superheater geometry is not unique | 241022.8707 | 241207.016 | 0.3379% | -0.0764%
| - superheater geometry is unique | 241022.8707 | 241207.016 | 0.3379% | -0.0764%
Default run for external receiver power tower |  | 559386.0544 | 559350.1483 | 0.3783% | 0.006419%
| - HTF = Salt 60% NaNO3 | 559386.0544 | 559350.1483 | 0.3783% | 0.006419%
| - HTF = Salt 46.5% LiF | 562503.009 | 559288.6945 | 4.519% | 0.5714%
| - storage type = two tank | 559386.0544 | 559350.1483 | 0.3783% | 0.006419%
| - storage type = thermocline | 542090.911 | 541908.3872 | 0.5623% | 0.03367%
| - flow patter = 1 | 559386.0544 | 559350.1483 | 0.3783% | 0.006419%
| - flow patter = 2 | 562641.894 | 562303.3451 | 0.5714% | 0.06017%
| - flow patter = 3 | 559288.1258 | 559035.711 | 1.602% | 0.04513%
| - flow patter = 4 | 562327.6595 | 561955.637 | 0.7203% | 0.06616%
| - flow patter = 5 | 511540.1615 | 511295.8513 | 0.427% | 0.04776%
| - flow patter = 6 | 512568.83 | 512345.5529 | 1.054% | 0.04356%
| - flow patter = 7 | 512622.8377 | 512367.7089 | 0.8655% | 0.04977%
| - flow patter = 8 | 511708.166 | 511466.7704 | 0.5338% | 0.04717%
| - filler material = Quartzite | 542090.911 | 541908.3872 | 0.5623% | 0.03367%
| - filler material = Taconite | 542054.151 | 541844.3227 | 0.784% | 0.03871%
| - filler material = Calcium carbonate | 541981.9217 | 541757.279 | 0.6574% | 0.04145%
| - filler material = Gravel | 542192.1446 | 541947.4314 | 0.49% | 0.04513%
| - filler material = Marble | 541968.0351 | 541677.0984 | 0.6885% | 0.05368%
| - filler material = Limestone | 541799.825 | 541573.3118 | 0.7547% | 0.04181%
| - filler material = Carbon steel | 541560.4836 | 541520.1628 | 0.8696% | 0.007445%
| - filler material = Sand | 541494.1245 | 541266.5796 | 0.7348% | 0.04202%
Default run for direct steam |  | 288834.9356 | 288073.84 | 0.6899% | 0.2635%
| - heliostats not round | 288834.9356 | 288073.84 | 0.6899% | 0.2635%
| - heliostats round | 244596.3769 | 244135.0157 | 1.278% | 0.1886%
| - boilder tube materical = Stainless AISI316 | 288834.9356 | 288073.84 | 0.6899% | 0.2635%
| - boilder tube materical = T91 Steel | 289069.9067 | 288334.5163 | 0.6305% | 0.2544%
| - superheater materical = Stainless AISI316 | 288834.9356 | 288073.84 | 0.6899% | 0.2635%
| - superheater materical = T91 Steel | 288919.8217 | 288165.7067 | 0.6901% | 0.261%
| - reheater materical = Stainless AISI316 | 288834.9356 | 288073.84 | 0.6899% | 0.2635%
| - reheater materical = T91 Steel | 288745.6286 | 288116.5764 | 1.264% | 0.2179%
| - flow pattern = 2 | 288834.9356 | 288073.84 | 0.6899% | 0.2635%
| - flow pattern = 1 | 251861.6484 | 286806.6834 | 20.29% | -13.87%
Default run for generic solar |  | 443611.7647 | 443711.8031 | 0.01867% | -0.02255%
| - interpolate optical efficiency table | 443611.7647 | 443711.8031 | 0.01867% | -0.02255%
| - don't interpolate optical efficiency table | 443778.0305 | 443877.2647 | 0.01867% | -0.02236%
| - irradiation basis = DNI | 443611.7647 | 443711.8031 | 0.01867% | -0.02255%
| - irradiation basis = Horiz. Beam | -5299.195 | 298812.5077 | 58.77% | 5739%
| - irradiation basis = Total Horiz. | 389305.9296 | 389400.3526 | 0.0183% | -0.02425%
| - temperature correction mode = wet bulb | 443611.7647 | 443711.8031 | 0.01867% | -0.02255%
| - temperature correction mode = dry bulb | 432975.9001 | 432974.1361 | 0.001552% | 0.0004074%