## Conversion Notes
Code | Author | Note
Type 251 | Ty | Will be overhauling controller sometime this year
| Ty | Does not include thermocline capability!
Type 232 | Ty | Only includes code for one parameter set! Needs lots of work. Good opportunity for Tim to learn tcs?
Boiler Code | Ty | Fin model was not converted as option to enable it wasn't included in SAM model
Superheater/Reheater | Ty | Only one "superheater" model is available in TCS and is used for both DSG superheater and reheater. Multiple instances can be created, unlike the code in TRNSYS
Type 265 | Ty | Outputs need to be completed / cleaned up, but most is completed
Type 222 | Ty | Remaining flow paths need to be added. Note I changed the convention to the DSG flow paths, so they can't be copied from Type 222
Type 228 | Ty | HTF pumping power added as input to eliminate final parasitic calculation from TRNSYS .trd
Type 234 | Ty | Need to sync cooling calculations with Type 224 class - currently 2 parallel versions

## Conversion Progress Table
Physical Trough Model |  | Empirical Trough Model |  | Cavity Molten Salt Power Tower |  | External Molten Salt Power Tower
Solar Field - Type 250 | 100% | Solar Field - Type 805 | 100% | Solar Field - Type 221 | 100% | Solar Field - Type 221 | 100%
Controller - Type 251 | 80% | Storage - Type 806 | 100% | Receiver - Type 232 | 45% | Receiver - Type 222 | 100%
Indirect Powerblock - Type 224 | 100% | Powerblock - Type 807 | 100% | Controller - Type 251 | 80% | Controller - Type 251 | 80%
|  |  |  | Indirect Powerblock - Type 224 | 100% | Indirect Powerblock - Type 224 | 100%
Direct Steam Power Tower |  | Linear Fresnel |  | Dish Stirling |  | Generic Solar System
Solar Field - Type 221 | 100% | Solar Field - Type 261 | 0% | Collector - Type 295 | 100% | Generic Model - Type 260 | 100%
Controller - Type 265 | 100% | Direct Powerblock - Type 234 | 100% | Receiver - Type 296 | 100%
Direct Steam Receivers | 100% |  |  | Engine - Type 297 | 100%
Direct Powerblock - Type 234 | 100% |  |  | Parasitics - Type 298 | 100%