## MacOSX 10.8 64 bit
# parallel | time | est time, sequential | est overhead
1 | 9217 | 9217 | 0
2 | 9360 | 18434 | 1.551%
3 | 9518 | 27651 | 3.266%
4 | 10286 | 36868 | 11.6% | note: overhead here higher b/c maxed out # processor cores and the OS still needs to maintain core functions
5 | 10850 | 46085 | n/a - cpu only has 4 unique cores
6 | 11572 | 55302 | n/a - cpu only has 4 unique cores
7 | 12172 | 64519 | n/a - cpu only has 4 unique cores
8 | 13077 | 73736 | n/a - cpu only has 4 unique cores
9 | 14925 | 82953 | n/a - cpu only has 4 unique cores
10 | 16338 | 92170 | n/a - cpu only has 4 unique cores
11 | 17897 | 101387 | n/a - cpu only has 4 unique cores
12 | 19346 | 110604 | n/a - cpu only has 4 unique cores
13 | 21067 | 119821 | n/a - cpu only has 4 unique cores
14 | 22573 | 129038 | n/a - cpu only has 4 unique cores
Notes:
Simulation is physical trough model with default inputs
No differences between each run (same inputs & weather data)
Simulations on Intel Core i7 with 4 cores and hyperthreading
Running on Mac OS X 64 bit
TCS SVN revision 506, 14 august 2013

## Windows 8 32 & 64 bit
Intel Core i5 750 2.6 GHz Quad Core (no hyperthreading) Windows 8 64 bit
TCS parabolic trough model running parallel simulations
Results for TCS compiled as 32 bit | [5 empty] | Results for TCS compiled as 64 bit
# cores | run 1 (ms) | run 2 (ms) | avg (ms) | % increase over 1 sim on 1 core |  | # cores | avg (ms) | % increase over 1 sim on 1 core
1 | 9731 | 9667 | 9699 | 0% |  | 1 | 10414 | 0%
2 | 10065 | 10179 | 10122 | 4.361% |  | 2 | 10627 | 2.045%
3 | 11015 | 11050 | 11032.5 | 13.75% |  | 3 | 11827 | 13.57%
4 | 11481 | 11445 | 11463 | 18.19% | note: more than 3 cores not really representative… | 4 | 12169 | 16.85%
5 | 16027 | 16448 | 16237.5 | 67.41% |  | 5 | 17601 | 69.01%